## Feuil1
Product description | Source | Approx. price (USD) | Order/Part number | required number or amount per system | Approx. price per system (USD) | Reference code in Fig. S2
3W 120V/60Hz aquarium pump, 1.5L/min, single output | SunSun/Perfect | 6.99 each | YT-301C | 3 | 20.97 | CS-A1
Platinum-Cured Silicone Tubing, 1/8"ID x 1/4"OD, 25 ft/pack, autoclavable | Cole-Parmer | 42.00 / Pack | RK-95802-05 | 3X 1.5'' | 0.63 | CS-B1
PVDF barbed Y connector, 1/16" ID, 1/32", 1/2", 3/8"; Pack of 10, autoclavable | Cole-Parmer | 21.50 / Pack | EW-30703-90 | 3 | 6.45 | CS-J1
Barbed fittings, Reducing Connector, Kynar, 3/16" x 1/16" ID, 1/32", 1-1/16", 3/8"; 10/pack, autoclavable | Cole-Parmer | 20.00 / Pack | EW-30703-46 | 12 | 24.00 | CS-C1/C2/C3/C4
PTFE Tubing, 1/16"ID x 1/8"OD, 25 ft/pack, autoclavable | Cole-Parmer | 24.00 / Pack | EW-06411-62 | 3X (24'', 13'', 8'', 18'', 15'', 22'', 18'', 10''), 6X 7.5'', 3X 3'' | 35.04 | CS-D1 (24''); D2 (13''); D3/D7 (7.5''); D4 (8''); D5 (18''); D6 (15'') ; D8 (22''); D9 (18''); D10 (3''); D11 (10'')
Peroxide-Cured Silicone Tubing, 1/4"ID x 3/8"OD, 25 ft/pack, autoclavable | Cole-Parmer | 56.00 / Pack | RK-06411-71 | 9X 3'', 3X 6'' | 8.40 | CS-E1/E2/E3 (3''); E4 (6'')
Acro® 50 0.2 µm filter, hose barb with PTFE Membrane, 50 mm filter, autoclavable, pack of 18 | VWR | 241.67 / Pack | 4251 | 6 | 80.56 | CS-F1/F2
500 ml Storage/Media Bottles, KG-35 Borosilicate Glass, Screw Thread, with Black Polypropylene Closure Welded to PTFE/Silicone Liner, pack of 24 | Kimble Chase | 208.12 / Pack | 61110P-500 | 9 | 78.05 | CS-H1/H2/H3
PYREX® 55mL Screw Cap Culture Tubes with Phenolic Caps, 25x150mm, pack of 48 | Corning | 430.30 / Pack | 9825-25 | 3 | 26.89 | CS-L1
PTFE Tubing, 1/16"ID x 1/8"OD, 25 ft/pack, autoclavable | Cole-Parmer | 40.00 / Pack | OF-06605-27 | 24X 2'', 3X 4.25'' | 8.10 | CS-I1/I2/I3/I4/I5/I6/I7/I8 (2''); I9 (4.25'')
Fluorocarbon O-Rings, 75 Duro, 11/16'' I.D, 3/32 width, -20° to +400°F, autoclavable | Hercules Sealing Products | 0.74 each | 568-115V | 3 | 2.22 | CS-K1
Fluorocarbon O-Rings, 75 Duro, 1'' I.D, 3/32 width, -20° to +400°F, autoclavable | Hercules Sealing Products | 0.98 each | 568-120V | 9 | 8.82 | CS-G1/G2/G3
VWR® Spinbar® Stir Bars, Octagon, 5/16 x 1/2", pack of 6 | VWR | 49.85 / Pack | 58949-036 | 3 | 24.93 | CS-M1