## Feuil1
Product description | Source | Approx. price (USD) | Order/Part number | required number or amount per system | Approx. price per system (USD) | Reference code in Figs. S1-S8
CONNECTORS, HDR1X6 | Digi-Key | 3.89 | 796949-6-ND | 3 | 11.67 | J1 (digital output from EL-C1 [NI-USB-6008]), J2 and J3 (connected to FR-N1/N2/N3 [pinch valves] and to FR-K1/K2/K3 [mixers] via EL-F1/F2/F3)
MOS_3TEN, IRF620 | Digi-Key | 0.96 | IRF620PBF-ND | 6 | 5.76 | Q1/Q2/Q3/Q4/Q5/Q6
NPN Transistor, TIP120 | Digi-Key | 0.66 | TIP120-ND | 1 | 0.66 | Q7
74STD, 7474N | Digi-Key | 0.62 | 296-1668-5-ND | 1 | 0.62 | U6
74HC, 74HC4040N | Digi-Key | 0.71 | 296-8324-5-ND | 1 | 0.71 | U3
Variable resistor, 10K | Digi-Key | 2.38 | 3299W-103LF-ND | 1 | 2.38 | U9
CLOCK OSCILLATOR 1.2288MHz | Digi-Key | 2.98 | XC230-ND | 1 | 2.98 | U4
CONNECTORS, HDR1X3(strip) | Digi-Key | 0.95 | 609-2224-ND | 3 | 2.85 | J4/J5/J6 (connected to FR-O1/O2/O3 [Photo emitters] via EL-E1/E2/E3)
CONNECTORS, HDR1X8 | Digi-Key | 5.42 | 796949-8-ND | 1 | 5.42 | J7 (analog input to EL-C1 [NI-USB-6008])
CONNECTORS, HDR1X4(strip) | Digi-Key | 0.95 | 609-2224-ND | 3 | 2.85 | J8/J9/J10 (connected to FR-P1/P2/P3 [Photo receivers] via EL-G1/G2/G3)
RESISTOR, 1kΩ | Digi-Key | 0.08 | CF14JT1K00CT-ND | 9 | 0.72 | R1/R2/R3/R4/R5/R6 and R12/R13/R14
RESISTOR, 6.8kΩ | Digi-Key | 0.08 | CF14JT6K80CT-ND | 3 | 0.24 | R9/R10/R11
CONNECTORS, HDR1X4 | Digi-Key | 2.30 | 796949-4-ND | 1 | 2.3 | J11
CAPACITOR, 100nF | Digi-Key | 0.29 | 445-5303-ND | 5 | 1.45 | C1/C2/C3/C4/C5
DIODE, GP20D | Digi-Key | 0.51 | EGP20DFSCT-ND | 3 | 1.53 | D1/D2/D3
OPAMP, LM324N | Digi-Key | 0.39 | 296-1391-5-ND | 1 | 0.39 | U5
74STD, 74LS04N | Digi-Key | 0.74 | 296-1629-5-ND | 1 | 0.74 | U1
CONN DIN 3 PIN FEMALE PANEL MNT | Digi-Key | 1.75 | CP-1230-ND | 3 | 5.25 | EL-E1/E2/E3 (connected to J4/J5/J6; connected to J12)
CONN DIN 4 PIN FEMALE PANEL MNT | Digi-Key | 1.84 | CP-1240-ND | 3 | 5.52 | EL-F1/F2/F3 (connected to J2 and J3; connected to J13)
CONN DIN 5 PIN FEMALE PANEL MNT | Digi-Key | 2.74 | CP-1250-ND | 3 | 8.22 | EL-G1/G2/G3 (connected to J8/J9/J10; connected to J14)
CONN CIRCULAR DIN 3 PIN MALE | Digi-Key | 1.66 | CP-1030-ND | 3 | 4.98 | J12 (connected to EL-E1/E2/E3)
CONN CIRCULAR DIN 4 PIN MALE | Digi-Key | 1.71 | CP-1040-ND | 3 | 5.13 | J13 (connected to EL-F1/F2/F3)
CONN CIRCULAR DIN 5 PIN MALE | Digi-Key | 1.79 | CP-1050-ND | 3 | 5.37 | J14 (connected to EL-G1/G2/G3)
PCB COPPER CLAD POS 6X9" 2-SIDE | Digi-Key | 21.35 | 473-1024-ND | 1 | 21.35 | EL-A1 (main board, ~3X4''), photo emitters (FR-O1/O2/O3, ~0.65X1'') and photo receivers (FR-P1/P2/P3, ~0.65X1'') printed circuit boards
BOX STEEL 8X8X3" BLACK | Digi-Key | 40.51 | HM338-ND | 1 | 40.51 | FR-Q1 (electronics box)
MODULE POWER ENTRY FLANGE 10A | Digi-Key | 7.44 | CCM1666-ND | 1 | 7.44 | EL-D1 (connected to EL-J1)
Power Supply +12V/-12V/+5V | Digi-Key | 63.01 | 454-1314-ND | 1 | 63.01 | EL-B1
NPN Transistor PN2222A | Digi-Key | 0.22 | PN2222ATFCT-ND | 3 | 0.66 | Q8
RESISTOR, 5.6kΩ | Digi-Key | 0.08 | CF14JT5K60CT-ND | 3 | 0.24 | R16
RESISTOR, 100Ω | Digi-Key | 0.08 | CF14JT100RCT-ND | 3 | 0.24 | R15
RESISTOR, 470kΩ | Digi-Key | 0.08 | CF14JT470KCT-ND | 6 | 0.48 | R17 and R18
DAQ USB-6008 | National Instruments | 189.00 | NI USB-6008 | 1 | 189 | EL-C1 (connected to J1 and J7, and to a computer USB port by EL-I1)
CAP ALUM 3000UF 35V AXIAL | Digi-Key | 19.32 | WBR3000-35A-ND | 1 | 19.32 | EL-H1 (sticked and solded directly on EL-B1)
6 VDC, 2100 RPM DC MOTOR | Jameco electronics | 3.74 each | 2173044 | 3 | 11.22 | Mixer (connected to J3 via J13 and EL-F1/F2/F3), part of FR-K1/K2/K3
5mm Green LED 300mcd/30° @20mA - Water Clear Lens, 573nm | Electron.com | 0.04 each | 530AG7C | 3 | 0.12 | LED1 (connected to J4/J5/J6 via J12 and EL-E1/E2/E3), part of FR-O1/O2/O3
Photodiode Receiver, Fiber Optics, Plastic, 60nA, 100Mbps | Digi-Key | 4.18 each | FB120-ND | 3 | 12.54 | PH1 (connected to J8/J9/J10 via J14 and EL-G1/G2/G3), part of FR-P1/P2/P3
Solenoid operated 3-way pinch valve for dual silicone tubing, 12V | BIO-CHEM FLUIDICS | 130.77 each | 100PD3MP12-02S | 3 | 392.31 | Pinch valve (connected to J2 via J13 and EL-F1/F2/F3), part of FR-N1/N2/N3
USB cable A-B male 3M 2.0 | Digi-Key | 3.30 | AE1463-ND | 1 | 3.30 | EL-I1
Power cord 6 feet AWG 18/3 SVT Black | Jameco electronics | 4.49 | 161761 | 1 | 4.49 | EL-J1